## AEP
Trial | Do | Number of trials | Description | AEP Comment | KFJ Comment | KFJ Questions
# All trials are repeated for MSYR on 1+ and mature and for density-depence acting through mortality and fecundity
# Base trials |  |  |  | Survey interval should logically be 6 years not 5 | AEP suggested we not do 7% as it is not in line with the current focus
T1-D1 |  | 4 | MSYR = 1%; Depletion = 0.99; Component = 1,2
T1-S1 |  | 4 | MSYR = 1%; Depletion = 0.60; Component = 1,2
T1-S1 |  | 4 | MSYR = 1%; Depletion = 0.30; Component = 1,2
T1-D4 |  | 4 | MSYR = 4%; Depletion = 0.99; Component = 1,2
T1-S4 |  | 4 | MSYR = 4%; Depletion = 0.60; Component = 1,2
T1-S4 |  | 4 | MSYR = 4%; Depletion = 0.30; Component = 1,2
#Basic trialsJCRM 9: 9: 111-112
# Basic senstivity tests
T2 | 2 | 24 | Bias 0.5
T3 | 1 | 24 | Bias 1.5
T4 | 1 | 8 | Initial depetion = 0.05
T5 | 2 | 24 | 25 years prior to management
T6 | 1 | 24 | Historical catch in error |  |  | How is this defined? OPTC = 1 or OPTC = 2, and do any other inputs need to change? | OPTC=2
T7 | 2 | 24 | Age-at-maturity 10
T8 | No |  | Random parameters
T9 | 1 | 24 | Episodic events | Important but not yet included in trials | Not currently in the trial list
T10 | No |  | Tent model, MSYL = 40%
T10A | 1 | 24 | MSYL = 40% |  |  | Base case MSYL = 60%, right?
T11 | No |  | Tent model, MSYL = 80%
T11A | 1 | 24 | MSYL = 80%
T12A | 1 | 24 | K doubles over the management period |  |  | Used 100 for KYEAR
T12B | 1 | 24 | K halves over the management period |  |  | Used 100 for KYEAR
T13A | 1 | 24 | MSYR 141 ; 33 yr cycle | 141 means MSYR=1%; then 4% then 1% |  | Not sure how to implement this, probably need to add code
T13B | 1 | 24 | MSYR 414; 33 yr cycle |  |  | Not sure how to implement this, probably need to add code
T13C | 1 | 24 | MSYR 141 ; 14 yr cycle |  |  | Not sure how to implement this, probably need to add code
T13D | 1 | 24 | MSYR 414; 14 yr cycle |  |  | Not sure how to implement this, probably need to add code
T14A | No |  | One year survey only
T14B | 1 | 24 | Surveys every 10 years
T15 | 1 | 24 | Bias increasing from 0.5 to 1
T16 | 1 | 24 | Bias decreasing from 1 to 0.5 |  | Need to add OPTB=3 b/c currently decreasing from 1 to 0.5 is not implemented in MANTST14, options are constant, double, or decrease by 1/3
T17 | 1 | 24 | MSYR halves over the management period |  |  | Used 100 for MSYRYEAR
T18 | 1 | 24 | MSYR doubles over the management period |  |  | Used 100 for MSYRYEAR
T19 | 1 | 24 | MSYR & K halves over the management period |  |  | Used 100 for MSYRYEAR
T20 | 1 | 24 | Episodic events (2% chance / year) + 1.5 bias
T21 | 1 | 24 | Episodic events (2% chance / year) + 1.5 bias + CV = 0.2 | AH I need something changed; ignore this one |  | Not sure by what CV = 0.2 refers to, as all other trials I have CV of CV Estimates (1st) set to 0.2, is this wrong?
T22 | 1 | 8 | Initial depletion = 0.2
T23 | 1 | 8 | Initial depletion = 0.4
# Adverse environmental conditions (RIWC 45: 113-115) |  |  |  | Check with Cherry how these were done. I don’t think there are in MANTST14!
# Major crosses
Sensitivity to survey interval w/ all trials (base + senstivity) |  |  | Survey 5 versus 7 years | Priority 2
Combination trials (Annex D; not repeated)
Minimum data trials (just for D & R 1% and 4%) (see RIWC 44: 85-88) |  |  |  | Check with Cherry how these were done.
CLA response curves (RIWC 48: 115-7; no repeated)

## base
nyear | dt | ntrial | depl | component | msyr | msyl | survyr | agemat | survbias | nprot | catch | k99 | kyear | biasopt | msyr99 | msyryr | epd | istep
300 | 0 | 400 | 0.3 | 1 | 0.01 | 0.6 | 5 | 7 | 1 | 0 | 30 | 0 | NULL | 0 | 0 | NULL | 0 | 0
300 | 0 | 400 | 0.6 | 1 | 0.01 | 0.6 | 5 | 7 | 1 | 0 | 30 | 0 | NULL | 0 | 0 | NULL | 0 | 0
300 | 0 | 400 | 0.99 | 1 | 0.01 | 0.6 | 5 | 7 | 1 | 0 | 30 | 0 | NULL | 0 | 0 | NULL | 0 | 0
300 | 0 | 400 | 0.3 | 1 | 0.04 | 0.6 | 5 | 7 | 1 | 0 | 30 | 0 | NULL | 0 | 0 | NULL | 0 | 0
300 | 0 | 400 | 0.6 | 1 | 0.04 | 0.6 | 5 | 7 | 1 | 0 | 30 | 0 | NULL | 0 | 0 | NULL | 0 | 0
300 | 0 | 400 | 0.99 | 1 | 0.04 | 0.6 | 5 | 7 | 1 | 0 | 30 | 0 | NULL | 0 | 0 | NULL | 0 | 0
300 | 0 | 400 | 0.3 | 2 | 0.01 | 0.6 | 5 | 7 | 1 | 0 | 30 | 0 | NULL | 0 | 0 | NULL | 0 | 0
300 | 0 | 400 | 0.6 | 2 | 0.01 | 0.6 | 5 | 7 | 1 | 0 | 30 | 0 | NULL | 0 | 0 | NULL | 0 | 0
300 | 0 | 400 | 0.99 | 2 | 0.01 | 0.6 | 5 | 7 | 1 | 0 | 30 | 0 | NULL | 0 | 0 | NULL | 0 | 0
300 | 0 | 400 | 0.3 | 2 | 0.04 | 0.6 | 5 | 7 | 1 | 0 | 30 | 0 | NULL | 0 | 0 | NULL | 0 | 0
300 | 0 | 400 | 0.6 | 2 | 0.04 | 0.6 | 5 | 7 | 1 | 0 | 30 | 0 | NULL | 0 | 0 | NULL | 0 | 0
300 | 0 | 400 | 0.99 | 2 | 0.04 | 0.6 | 5 | 7 | 1 | 0 | 30 | 0 | NULL | 0 | 0 | NULL | 0 | 0
300 | 1 | 400 | 0.3 | 1 | 0.01 | 0.6 | 5 | 7 | 1 | 0 | 30 | 0 | NULL | 0 | 0 | NULL | 0 | 0
300 | 1 | 400 | 0.6 | 1 | 0.01 | 0.6 | 5 | 7 | 1 | 0 | 30 | 0 | NULL | 0 | 0 | NULL | 0 | 0
300 | 1 | 400 | 0.99 | 1 | 0.01 | 0.6 | 5 | 7 | 1 | 0 | 30 | 0 | NULL | 0 | 0 | NULL | 0 | 0
300 | 1 | 400 | 0.3 | 1 | 0.04 | 0.6 | 5 | 7 | 1 | 0 | 30 | 0 | NULL | 0 | 0 | NULL | 0 | 0
300 | 1 | 400 | 0.6 | 1 | 0.04 | 0.6 | 5 | 7 | 1 | 0 | 30 | 0 | NULL | 0 | 0 | NULL | 0 | 0
300 | 1 | 400 | 0.99 | 1 | 0.04 | 0.6 | 5 | 7 | 1 | 0 | 30 | 0 | NULL | 0 | 0 | NULL | 0 | 0
300 | 1 | 400 | 0.3 | 2 | 0.01 | 0.6 | 5 | 7 | 1 | 0 | 30 | 0 | NULL | 0 | 0 | NULL | 0 | 0
300 | 1 | 400 | 0.6 | 2 | 0.01 | 0.6 | 5 | 7 | 1 | 0 | 30 | 0 | NULL | 0 | 0 | NULL | 0 | 0
300 | 1 | 400 | 0.99 | 2 | 0.01 | 0.6 | 5 | 7 | 1 | 0 | 30 | 0 | NULL | 0 | 0 | NULL | 0 | 0
300 | 1 | 400 | 0.3 | 2 | 0.04 | 0.6 | 5 | 7 | 1 | 0 | 30 | 0 | NULL | 0 | 0 | NULL | 0 | 0
300 | 1 | 400 | 0.6 | 2 | 0.04 | 0.6 | 5 | 7 | 1 | 0 | 30 | 0 | NULL | 0 | 0 | NULL | 0 | 0
300 | 1 | 400 | 0.99 | 2 | 0.04 | 0.6 | 5 | 7 | 1 | 0 | 30 | 0 | NULL | 0 | 0 | NULL | 0 | 0
300 | 0 | 400 | 0.3 | 1 | 0.01 | 0.6 | 5 | 7 | 0.5 | 0 | 30 | 0 | NULL | 0 | 0 | NULL | 0 | 0
300 | 0 | 400 | 0.6 | 1 | 0.01 | 0.6 | 5 | 7 | 0.5 | 0 | 30 | 0 | NULL | 0 | 0 | NULL | 0 | 0
300 | 0 | 400 | 0.99 | 1 | 0.01 | 0.6 | 5 | 7 | 0.5 | 0 | 30 | 0 | NULL | 0 | 0 | NULL | 0 | 0
300 | 0 | 400 | 0.3 | 1 | 0.04 | 0.6 | 5 | 7 | 0.5 | 0 | 30 | 0 | NULL | 0 | 0 | NULL | 0 | 0
300 | 0 | 400 | 0.6 | 1 | 0.04 | 0.6 | 5 | 7 | 0.5 | 0 | 30 | 0 | NULL | 0 | 0 | NULL | 0 | 0
300 | 0 | 400 | 0.99 | 1 | 0.04 | 0.6 | 5 | 7 | 0.5 | 0 | 30 | 0 | NULL | 0 | 0 | NULL | 0 | 0
300 | 0 | 400 | 0.3 | 2 | 0.01 | 0.6 | 5 | 7 | 0.5 | 0 | 30 | 0 | NULL | 0 | 0 | NULL | 0 | 0
300 | 0 | 400 | 0.6 | 2 | 0.01 | 0.6 | 5 | 7 | 0.5 | 0 | 30 | 0 | NULL | 0 | 0 | NULL | 0 | 0
300 | 0 | 400 | 0.99 | 2 | 0.01 | 0.6 | 5 | 7 | 0.5 | 0 | 30 | 0 | NULL | 0 | 0 | NULL | 0 | 0
300 | 0 | 400 | 0.3 | 2 | 0.04 | 0.6 | 5 | 7 | 0.5 | 0 | 30 | 0 | NULL | 0 | 0 | NULL | 0 | 0
300 | 0 | 400 | 0.6 | 2 | 0.04 | 0.6 | 5 | 7 | 0.5 | 0 | 30 | 0 | NULL | 0 | 0 | NULL | 0 | 0
300 | 0 | 400 | 0.99 | 2 | 0.04 | 0.6 | 5 | 7 | 0.5 | 0 | 30 | 0 | NULL | 0 | 0 | NULL | 0 | 0
300 | 1 | 400 | 0.3 | 1 | 0.01 | 0.6 | 5 | 7 | 0.5 | 0 | 30 | 0 | NULL | 0 | 0 | NULL | 0 | 0
300 | 1 | 400 | 0.6 | 1 | 0.01 | 0.6 | 5 | 7 | 0.5 | 0 | 30 | 0 | NULL | 0 | 0 | NULL | 0 | 0
300 | 1 | 400 | 0.99 | 1 | 0.01 | 0.6 | 5 | 7 | 0.5 | 0 | 30 | 0 | NULL | 0 | 0 | NULL | 0 | 0
300 | 1 | 400 | 0.3 | 1 | 0.04 | 0.6 | 5 | 7 | 0.5 | 0 | 30 | 0 | NULL | 0 | 0 | NULL | 0 | 0
300 | 1 | 400 | 0.6 | 1 | 0.04 | 0.6 | 5 | 7 | 0.5 | 0 | 30 | 0 | NULL | 0 | 0 | NULL | 0 | 0
300 | 1 | 400 | 0.99 | 1 | 0.04 | 0.6 | 5 | 7 | 0.5 | 0 | 30 | 0 | NULL | 0 | 0 | NULL | 0 | 0
300 | 1 | 400 | 0.3 | 2 | 0.01 | 0.6 | 5 | 7 | 0.5 | 0 | 30 | 0 | NULL | 0 | 0 | NULL | 0 | 0
300 | 1 | 400 | 0.6 | 2 | 0.01 | 0.6 | 5 | 7 | 0.5 | 0 | 30 | 0 | NULL | 0 | 0 | NULL | 0 | 0
300 | 1 | 400 | 0.99 | 2 | 0.01 | 0.6 | 5 | 7 | 0.5 | 0 | 30 | 0 | NULL | 0 | 0 | NULL | 0 | 0
300 | 1 | 400 | 0.3 | 2 | 0.04 | 0.6 | 5 | 7 | 0.5 | 0 | 30 | 0 | NULL | 0 | 0 | NULL | 0 | 0
300 | 1 | 400 | 0.6 | 2 | 0.04 | 0.6 | 5 | 7 | 0.5 | 0 | 30 | 0 | NULL | 0 | 0 | NULL | 0 | 0
300 | 1 | 400 | 0.99 | 2 | 0.04 | 0.6 | 5 | 7 | 0.5 | 0 | 30 | 0 | NULL | 0 | 0 | NULL | 0 | 0
300 | 0 | 400 | 0.3 | 1 | 0.01 | 0.6 | 5 | 7 | 1.5 | 0 | 30 | 0 | NULL | 0 | 0 | NULL | 0 | 0
300 | 0 | 400 | 0.6 | 1 | 0.01 | 0.6 | 5 | 7 | 1.5 | 0 | 30 | 0 | NULL | 0 | 0 | NULL | 0 | 0
300 | 0 | 400 | 0.99 | 1 | 0.01 | 0.6 | 5 | 7 | 1.5 | 0 | 30 | 0 | NULL | 0 | 0 | NULL | 0 | 0
300 | 0 | 400 | 0.3 | 1 | 0.04 | 0.6 | 5 | 7 | 1.5 | 0 | 30 | 0 | NULL | 0 | 0 | NULL | 0 | 0
300 | 0 | 400 | 0.6 | 1 | 0.04 | 0.6 | 5 | 7 | 1.5 | 0 | 30 | 0 | NULL | 0 | 0 | NULL | 0 | 0
300 | 0 | 400 | 0.99 | 1 | 0.04 | 0.6 | 5 | 7 | 1.5 | 0 | 30 | 0 | NULL | 0 | 0 | NULL | 0 | 0
300 | 0 | 400 | 0.3 | 2 | 0.01 | 0.6 | 5 | 7 | 1.5 | 0 | 30 | 0 | NULL | 0 | 0 | NULL | 0 | 0
300 | 0 | 400 | 0.6 | 2 | 0.01 | 0.6 | 5 | 7 | 1.5 | 0 | 30 | 0 | NULL | 0 | 0 | NULL | 0 | 0
300 | 0 | 400 | 0.99 | 2 | 0.01 | 0.6 | 5 | 7 | 1.5 | 0 | 30 | 0 | NULL | 0 | 0 | NULL | 0 | 0
300 | 0 | 400 | 0.3 | 2 | 0.04 | 0.6 | 5 | 7 | 1.5 | 0 | 30 | 0 | NULL | 0 | 0 | NULL | 0 | 0
300 | 0 | 400 | 0.6 | 2 | 0.04 | 0.6 | 5 | 7 | 1.5 | 0 | 30 | 0 | NULL | 0 | 0 | NULL | 0 | 0
300 | 0 | 400 | 0.99 | 2 | 0.04 | 0.6 | 5 | 7 | 1.5 | 0 | 30 | 0 | NULL | 0 | 0 | NULL | 0 | 0
300 | 1 | 400 | 0.3 | 1 | 0.01 | 0.6 | 5 | 7 | 1.5 | 0 | 30 | 0 | NULL | 0 | 0 | NULL | 0 | 0
300 | 1 | 400 | 0.6 | 1 | 0.01 | 0.6 | 5 | 7 | 1.5 | 0 | 30 | 0 | NULL | 0 | 0 | NULL | 0 | 0
300 | 1 | 400 | 0.99 | 1 | 0.01 | 0.6 | 5 | 7 | 1.5 | 0 | 30 | 0 | NULL | 0 | 0 | NULL | 0 | 0
300 | 1 | 400 | 0.3 | 1 | 0.04 | 0.6 | 5 | 7 | 1.5 | 0 | 30 | 0 | NULL | 0 | 0 | NULL | 0 | 0
300 | 1 | 400 | 0.6 | 1 | 0.04 | 0.6 | 5 | 7 | 1.5 | 0 | 30 | 0 | NULL | 0 | 0 | NULL | 0 | 0
300 | 1 | 400 | 0.99 | 1 | 0.04 | 0.6 | 5 | 7 | 1.5 | 0 | 30 | 0 | NULL | 0 | 0 | NULL | 0 | 0
300 | 1 | 400 | 0.3 | 2 | 0.01 | 0.6 | 5 | 7 | 1.5 | 0 | 30 | 0 | NULL | 0 | 0 | NULL | 0 | 0
300 | 1 | 400 | 0.6 | 2 | 0.01 | 0.6 | 5 | 7 | 1.5 | 0 | 30 | 0 | NULL | 0 | 0 | NULL | 0 | 0
300 | 1 | 400 | 0.99 | 2 | 0.01 | 0.6 | 5 | 7 | 1.5 | 0 | 30 | 0 | NULL | 0 | 0 | NULL | 0 | 0
300 | 1 | 400 | 0.3 | 2 | 0.04 | 0.6 | 5 | 7 | 1.5 | 0 | 30 | 0 | NULL | 0 | 0 | NULL | 0 | 0
300 | 1 | 400 | 0.6 | 2 | 0.04 | 0.6 | 5 | 7 | 1.5 | 0 | 30 | 0 | NULL | 0 | 0 | NULL | 0 | 0
300 | 1 | 400 | 0.99 | 2 | 0.04 | 0.6 | 5 | 7 | 1.5 | 0 | 30 | 0 | NULL | 0 | 0 | NULL | 0 | 0
300 | 0 | 400 | 0.3 | 1 | 0.01 | 0.6 | 5 | 7 | 1 | 25 | 30 | 0 | NULL | 0 | 0 | NULL | 0 | 0
300 | 0 | 400 | 0.6 | 1 | 0.01 | 0.6 | 5 | 7 | 1 | 25 | 30 | 0 | NULL | 0 | 0 | NULL | 0 | 0
300 | 0 | 400 | 0.99 | 1 | 0.01 | 0.6 | 5 | 7 | 1 | 25 | 30 | 0 | NULL | 0 | 0 | NULL | 0 | 0
300 | 0 | 400 | 0.3 | 1 | 0.04 | 0.6 | 5 | 7 | 1 | 25 | 30 | 0 | NULL | 0 | 0 | NULL | 0 | 0
300 | 0 | 400 | 0.6 | 1 | 0.04 | 0.6 | 5 | 7 | 1 | 25 | 30 | 0 | NULL | 0 | 0 | NULL | 0 | 0
300 | 0 | 400 | 0.99 | 1 | 0.04 | 0.6 | 5 | 7 | 1 | 25 | 30 | 0 | NULL | 0 | 0 | NULL | 0 | 0
300 | 0 | 400 | 0.3 | 2 | 0.01 | 0.6 | 5 | 7 | 1 | 25 | 30 | 0 | NULL | 0 | 0 | NULL | 0 | 0
300 | 0 | 400 | 0.6 | 2 | 0.01 | 0.6 | 5 | 7 | 1 | 25 | 30 | 0 | NULL | 0 | 0 | NULL | 0 | 0
300 | 0 | 400 | 0.99 | 2 | 0.01 | 0.6 | 5 | 7 | 1 | 25 | 30 | 0 | NULL | 0 | 0 | NULL | 0 | 0
300 | 0 | 400 | 0.3 | 2 | 0.04 | 0.6 | 5 | 7 | 1 | 25 | 30 | 0 | NULL | 0 | 0 | NULL | 0 | 0
300 | 0 | 400 | 0.6 | 2 | 0.04 | 0.6 | 5 | 7 | 1 | 25 | 30 | 0 | NULL | 0 | 0 | NULL | 0 | 0
300 | 0 | 400 | 0.99 | 2 | 0.04 | 0.6 | 5 | 7 | 1 | 25 | 30 | 0 | NULL | 0 | 0 | NULL | 0 | 0
300 | 1 | 400 | 0.3 | 1 | 0.01 | 0.6 | 5 | 7 | 1 | 25 | 30 | 0 | NULL | 0 | 0 | NULL | 0 | 0
300 | 1 | 400 | 0.6 | 1 | 0.01 | 0.6 | 5 | 7 | 1 | 25 | 30 | 0 | NULL | 0 | 0 | NULL | 0 | 0
300 | 1 | 400 | 0.99 | 1 | 0.01 | 0.6 | 5 | 7 | 1 | 25 | 30 | 0 | NULL | 0 | 0 | NULL | 0 | 0
300 | 1 | 400 | 0.3 | 1 | 0.04 | 0.6 | 5 | 7 | 1 | 25 | 30 | 0 | NULL | 0 | 0 | NULL | 0 | 0
300 | 1 | 400 | 0.6 | 1 | 0.04 | 0.6 | 5 | 7 | 1 | 25 | 30 | 0 | NULL | 0 | 0 | NULL | 0 | 0
300 | 1 | 400 | 0.99 | 1 | 0.04 | 0.6 | 5 | 7 | 1 | 25 | 30 | 0 | NULL | 0 | 0 | NULL | 0 | 0
300 | 1 | 400 | 0.3 | 2 | 0.01 | 0.6 | 5 | 7 | 1 | 25 | 30 | 0 | NULL | 0 | 0 | NULL | 0 | 0
300 | 1 | 400 | 0.6 | 2 | 0.01 | 0.6 | 5 | 7 | 1 | 25 | 30 | 0 | NULL | 0 | 0 | NULL | 0 | 0
300 | 1 | 400 | 0.99 | 2 | 0.01 | 0.6 | 5 | 7 | 1 | 25 | 30 | 0 | NULL | 0 | 0 | NULL | 0 | 0
300 | 1 | 400 | 0.3 | 2 | 0.04 | 0.6 | 5 | 7 | 1 | 25 | 30 | 0 | NULL | 0 | 0 | NULL | 0 | 0
300 | 1 | 400 | 0.6 | 2 | 0.04 | 0.6 | 5 | 7 | 1 | 25 | 30 | 0 | NULL | 0 | 0 | NULL | 0 | 0
300 | 1 | 400 | 0.99 | 2 | 0.04 | 0.6 | 5 | 7 | 1 | 25 | 30 | 0 | NULL | 0 | 0 | NULL | 0 | 0
300 | 0 | 400 | 0.3 | 1 | 0.01 | 0.4 | 5 | 7 | 1 | 0 | 30 | 0 | NULL | 0 | 0 | NULL | 0 | 0
300 | 0 | 400 | 0.6 | 1 | 0.01 | 0.4 | 5 | 7 | 1 | 0 | 30 | 0 | NULL | 0 | 0 | NULL | 0 | 0
300 | 0 | 400 | 0.99 | 1 | 0.01 | 0.4 | 5 | 7 | 1 | 0 | 30 | 0 | NULL | 0 | 0 | NULL | 0 | 0
300 | 0 | 400 | 0.3 | 1 | 0.04 | 0.4 | 5 | 7 | 1 | 0 | 30 | 0 | NULL | 0 | 0 | NULL | 0 | 0
300 | 0 | 400 | 0.6 | 1 | 0.04 | 0.4 | 5 | 7 | 1 | 0 | 30 | 0 | NULL | 0 | 0 | NULL | 0 | 0
300 | 0 | 400 | 0.99 | 1 | 0.04 | 0.4 | 5 | 7 | 1 | 0 | 30 | 0 | NULL | 0 | 0 | NULL | 0 | 0
300 | 0 | 400 | 0.3 | 2 | 0.01 | 0.4 | 5 | 7 | 1 | 0 | 30 | 0 | NULL | 0 | 0 | NULL | 0 | 0
300 | 0 | 400 | 0.6 | 2 | 0.01 | 0.4 | 5 | 7 | 1 | 0 | 30 | 0 | NULL | 0 | 0 | NULL | 0 | 0
300 | 0 | 400 | 0.99 | 2 | 0.01 | 0.4 | 5 | 7 | 1 | 0 | 30 | 0 | NULL | 0 | 0 | NULL | 0 | 0
300 | 0 | 400 | 0.3 | 2 | 0.04 | 0.4 | 5 | 7 | 1 | 0 | 30 | 0 | NULL | 0 | 0 | NULL | 0 | 0
300 | 0 | 400 | 0.6 | 2 | 0.04 | 0.4 | 5 | 7 | 1 | 0 | 30 | 0 | NULL | 0 | 0 | NULL | 0 | 0
300 | 0 | 400 | 0.99 | 2 | 0.04 | 0.4 | 5 | 7 | 1 | 0 | 30 | 0 | NULL | 0 | 0 | NULL | 0 | 0
300 | 1 | 400 | 0.3 | 1 | 0.01 | 0.4 | 5 | 7 | 1 | 0 | 30 | 0 | NULL | 0 | 0 | NULL | 0 | 0
300 | 1 | 400 | 0.6 | 1 | 0.01 | 0.4 | 5 | 7 | 1 | 0 | 30 | 0 | NULL | 0 | 0 | NULL | 0 | 0
300 | 1 | 400 | 0.99 | 1 | 0.01 | 0.4 | 5 | 7 | 1 | 0 | 30 | 0 | NULL | 0 | 0 | NULL | 0 | 0
300 | 1 | 400 | 0.3 | 1 | 0.04 | 0.4 | 5 | 7 | 1 | 0 | 30 | 0 | NULL | 0 | 0 | NULL | 0 | 0
300 | 1 | 400 | 0.6 | 1 | 0.04 | 0.4 | 5 | 7 | 1 | 0 | 30 | 0 | NULL | 0 | 0 | NULL | 0 | 0
300 | 1 | 400 | 0.99 | 1 | 0.04 | 0.4 | 5 | 7 | 1 | 0 | 30 | 0 | NULL | 0 | 0 | NULL | 0 | 0
300 | 1 | 400 | 0.3 | 2 | 0.01 | 0.4 | 5 | 7 | 1 | 0 | 30 | 0 | NULL | 0 | 0 | NULL | 0 | 0
300 | 1 | 400 | 0.6 | 2 | 0.01 | 0.4 | 5 | 7 | 1 | 0 | 30 | 0 | NULL | 0 | 0 | NULL | 0 | 0
300 | 1 | 400 | 0.99 | 2 | 0.01 | 0.4 | 5 | 7 | 1 | 0 | 30 | 0 | NULL | 0 | 0 | NULL | 0 | 0
300 | 1 | 400 | 0.3 | 2 | 0.04 | 0.4 | 5 | 7 | 1 | 0 | 30 | 0 | NULL | 0 | 0 | NULL | 0 | 0
300 | 1 | 400 | 0.6 | 2 | 0.04 | 0.4 | 5 | 7 | 1 | 0 | 30 | 0 | NULL | 0 | 0 | NULL | 0 | 0
300 | 1 | 400 | 0.99 | 2 | 0.04 | 0.4 | 5 | 7 | 1 | 0 | 30 | 0 | NULL | 0 | 0 | NULL | 0 | 0
300 | 0 | 400 | 0.3 | 1 | 0.01 | 0.8 | 5 | 7 | 1 | 0 | 30 | 0 | NULL | 0 | 0 | NULL | 0 | 0
300 | 0 | 400 | 0.6 | 1 | 0.01 | 0.8 | 5 | 7 | 1 | 0 | 30 | 0 | NULL | 0 | 0 | NULL | 0 | 0
300 | 0 | 400 | 0.99 | 1 | 0.01 | 0.8 | 5 | 7 | 1 | 0 | 30 | 0 | NULL | 0 | 0 | NULL | 0 | 0
300 | 0 | 400 | 0.3 | 1 | 0.04 | 0.8 | 5 | 7 | 1 | 0 | 30 | 0 | NULL | 0 | 0 | NULL | 0 | 0
300 | 0 | 400 | 0.6 | 1 | 0.04 | 0.8 | 5 | 7 | 1 | 0 | 30 | 0 | NULL | 0 | 0 | NULL | 0 | 0
300 | 0 | 400 | 0.99 | 1 | 0.04 | 0.8 | 5 | 7 | 1 | 0 | 30 | 0 | NULL | 0 | 0 | NULL | 0 | 0
300 | 0 | 400 | 0.3 | 2 | 0.01 | 0.8 | 5 | 7 | 1 | 0 | 30 | 0 | NULL | 0 | 0 | NULL | 0 | 0
300 | 0 | 400 | 0.6 | 2 | 0.01 | 0.8 | 5 | 7 | 1 | 0 | 30 | 0 | NULL | 0 | 0 | NULL | 0 | 0
300 | 0 | 400 | 0.99 | 2 | 0.01 | 0.8 | 5 | 7 | 1 | 0 | 30 | 0 | NULL | 0 | 0 | NULL | 0 | 0
300 | 0 | 400 | 0.3 | 2 | 0.04 | 0.8 | 5 | 7 | 1 | 0 | 30 | 0 | NULL | 0 | 0 | NULL | 0 | 0
300 | 0 | 400 | 0.6 | 2 | 0.04 | 0.8 | 5 | 7 | 1 | 0 | 30 | 0 | NULL | 0 | 0 | NULL | 0 | 0
300 | 0 | 400 | 0.99 | 2 | 0.04 | 0.8 | 5 | 7 | 1 | 0 | 30 | 0 | NULL | 0 | 0 | NULL | 0 | 0
300 | 1 | 400 | 0.3 | 1 | 0.01 | 0.8 | 5 | 7 | 1 | 0 | 30 | 0 | NULL | 0 | 0 | NULL | 0 | 0
300 | 1 | 400 | 0.6 | 1 | 0.01 | 0.8 | 5 | 7 | 1 | 0 | 30 | 0 | NULL | 0 | 0 | NULL | 0 | 0
300 | 1 | 400 | 0.99 | 1 | 0.01 | 0.8 | 5 | 7 | 1 | 0 | 30 | 0 | NULL | 0 | 0 | NULL | 0 | 0
300 | 1 | 400 | 0.3 | 1 | 0.04 | 0.8 | 5 | 7 | 1 | 0 | 30 | 0 | NULL | 0 | 0 | NULL | 0 | 0
300 | 1 | 400 | 0.6 | 1 | 0.04 | 0.8 | 5 | 7 | 1 | 0 | 30 | 0 | NULL | 0 | 0 | NULL | 0 | 0
300 | 1 | 400 | 0.99 | 1 | 0.04 | 0.8 | 5 | 7 | 1 | 0 | 30 | 0 | NULL | 0 | 0 | NULL | 0 | 0
300 | 1 | 400 | 0.3 | 2 | 0.01 | 0.8 | 5 | 7 | 1 | 0 | 30 | 0 | NULL | 0 | 0 | NULL | 0 | 0
300 | 1 | 400 | 0.6 | 2 | 0.01 | 0.8 | 5 | 7 | 1 | 0 | 30 | 0 | NULL | 0 | 0 | NULL | 0 | 0
300 | 1 | 400 | 0.99 | 2 | 0.01 | 0.8 | 5 | 7 | 1 | 0 | 30 | 0 | NULL | 0 | 0 | NULL | 0 | 0
300 | 1 | 400 | 0.3 | 2 | 0.04 | 0.8 | 5 | 7 | 1 | 0 | 30 | 0 | NULL | 0 | 0 | NULL | 0 | 0
300 | 1 | 400 | 0.6 | 2 | 0.04 | 0.8 | 5 | 7 | 1 | 0 | 30 | 0 | NULL | 0 | 0 | NULL | 0 | 0
300 | 1 | 400 | 0.99 | 2 | 0.04 | 0.8 | 5 | 7 | 1 | 0 | 30 | 0 | NULL | 0 | 0 | NULL | 0 | 0
300 | 0 | 400 | 0.3 | 1 | 0.01 | 0.6 | 5 | 7 | 1 | 0 | 30 | 0.5 | 100 | 0 | 0 | NULL | 0 | 0
300 | 0 | 400 | 0.6 | 1 | 0.01 | 0.6 | 5 | 7 | 1 | 0 | 30 | 0.5 | 100 | 0 | 0 | NULL | 0 | 0
300 | 0 | 400 | 0.99 | 1 | 0.01 | 0.6 | 5 | 7 | 1 | 0 | 30 | 0.5 | 100 | 0 | 0 | NULL | 0 | 0
300 | 0 | 400 | 0.3 | 1 | 0.04 | 0.6 | 5 | 7 | 1 | 0 | 30 | 0.5 | 100 | 0 | 0 | NULL | 0 | 0
300 | 0 | 400 | 0.6 | 1 | 0.04 | 0.6 | 5 | 7 | 1 | 0 | 30 | 0.5 | 100 | 0 | 0 | NULL | 0 | 0
300 | 0 | 400 | 0.99 | 1 | 0.04 | 0.6 | 5 | 7 | 1 | 0 | 30 | 0.5 | 100 | 0 | 0 | NULL | 0 | 0
300 | 0 | 400 | 0.3 | 2 | 0.01 | 0.6 | 5 | 7 | 1 | 0 | 30 | 0.5 | 100 | 0 | 0 | NULL | 0 | 0
300 | 0 | 400 | 0.6 | 2 | 0.01 | 0.6 | 5 | 7 | 1 | 0 | 30 | 0.5 | 100 | 0 | 0 | NULL | 0 | 0
300 | 0 | 400 | 0.99 | 2 | 0.01 | 0.6 | 5 | 7 | 1 | 0 | 30 | 0.5 | 100 | 0 | 0 | NULL | 0 | 0
300 | 0 | 400 | 0.3 | 2 | 0.04 | 0.6 | 5 | 7 | 1 | 0 | 30 | 0.5 | 100 | 0 | 0 | NULL | 0 | 0
300 | 0 | 400 | 0.6 | 2 | 0.04 | 0.6 | 5 | 7 | 1 | 0 | 30 | 0.5 | 100 | 0 | 0 | NULL | 0 | 0
300 | 0 | 400 | 0.99 | 2 | 0.04 | 0.6 | 5 | 7 | 1 | 0 | 30 | 0.5 | 100 | 0 | 0 | NULL | 0 | 0
300 | 1 | 400 | 0.3 | 1 | 0.01 | 0.6 | 5 | 7 | 1 | 0 | 30 | 0.5 | 100 | 0 | 0 | NULL | 0 | 0
300 | 1 | 400 | 0.6 | 1 | 0.01 | 0.6 | 5 | 7 | 1 | 0 | 30 | 0.5 | 100 | 0 | 0 | NULL | 0 | 0
300 | 1 | 400 | 0.99 | 1 | 0.01 | 0.6 | 5 | 7 | 1 | 0 | 30 | 0.5 | 100 | 0 | 0 | NULL | 0 | 0
300 | 1 | 400 | 0.3 | 1 | 0.04 | 0.6 | 5 | 7 | 1 | 0 | 30 | 0.5 | 100 | 0 | 0 | NULL | 0 | 0
300 | 1 | 400 | 0.6 | 1 | 0.04 | 0.6 | 5 | 7 | 1 | 0 | 30 | 0.5 | 100 | 0 | 0 | NULL | 0 | 0
300 | 1 | 400 | 0.99 | 1 | 0.04 | 0.6 | 5 | 7 | 1 | 0 | 30 | 0.5 | 100 | 0 | 0 | NULL | 0 | 0
300 | 1 | 400 | 0.3 | 2 | 0.01 | 0.6 | 5 | 7 | 1 | 0 | 30 | 0.5 | 100 | 0 | 0 | NULL | 0 | 0
300 | 1 | 400 | 0.6 | 2 | 0.01 | 0.6 | 5 | 7 | 1 | 0 | 30 | 0.5 | 100 | 0 | 0 | NULL | 0 | 0
300 | 1 | 400 | 0.99 | 2 | 0.01 | 0.6 | 5 | 7 | 1 | 0 | 30 | 0.5 | 100 | 0 | 0 | NULL | 0 | 0
300 | 1 | 400 | 0.3 | 2 | 0.04 | 0.6 | 5 | 7 | 1 | 0 | 30 | 0.5 | 100 | 0 | 0 | NULL | 0 | 0
300 | 1 | 400 | 0.6 | 2 | 0.04 | 0.6 | 5 | 7 | 1 | 0 | 30 | 0.5 | 100 | 0 | 0 | NULL | 0 | 0
300 | 1 | 400 | 0.99 | 2 | 0.04 | 0.6 | 5 | 7 | 1 | 0 | 30 | 0.5 | 100 | 0 | 0 | NULL | 0 | 0
300 | 0 | 400 | 0.3 | 1 | 0.01 | 0.6 | 5 | 7 | 1 | 0 | 30 | 2 | 100 | 0 | 0 | NULL | 0 | 0
300 | 0 | 400 | 0.6 | 1 | 0.01 | 0.6 | 5 | 7 | 1 | 0 | 30 | 2 | 100 | 0 | 0 | NULL | 0 | 0
300 | 0 | 400 | 0.99 | 1 | 0.01 | 0.6 | 5 | 7 | 1 | 0 | 30 | 2 | 100 | 0 | 0 | NULL | 0 | 0
300 | 0 | 400 | 0.3 | 1 | 0.04 | 0.6 | 5 | 7 | 1 | 0 | 30 | 2 | 100 | 0 | 0 | NULL | 0 | 0
300 | 0 | 400 | 0.6 | 1 | 0.04 | 0.6 | 5 | 7 | 1 | 0 | 30 | 2 | 100 | 0 | 0 | NULL | 0 | 0
300 | 0 | 400 | 0.99 | 1 | 0.04 | 0.6 | 5 | 7 | 1 | 0 | 30 | 2 | 100 | 0 | 0 | NULL | 0 | 0
300 | 0 | 400 | 0.3 | 2 | 0.01 | 0.6 | 5 | 7 | 1 | 0 | 30 | 2 | 100 | 0 | 0 | NULL | 0 | 0
300 | 0 | 400 | 0.6 | 2 | 0.01 | 0.6 | 5 | 7 | 1 | 0 | 30 | 2 | 100 | 0 | 0 | NULL | 0 | 0
300 | 0 | 400 | 0.99 | 2 | 0.01 | 0.6 | 5 | 7 | 1 | 0 | 30 | 2 | 100 | 0 | 0 | NULL | 0 | 0
300 | 0 | 400 | 0.3 | 2 | 0.04 | 0.6 | 5 | 7 | 1 | 0 | 30 | 2 | 100 | 0 | 0 | NULL | 0 | 0
300 | 0 | 400 | 0.6 | 2 | 0.04 | 0.6 | 5 | 7 | 1 | 0 | 30 | 2 | 100 | 0 | 0 | NULL | 0 | 0
300 | 0 | 400 | 0.99 | 2 | 0.04 | 0.6 | 5 | 7 | 1 | 0 | 30 | 2 | 100 | 0 | 0 | NULL | 0 | 0
300 | 1 | 400 | 0.3 | 1 | 0.01 | 0.6 | 5 | 7 | 1 | 0 | 30 | 2 | 100 | 0 | 0 | NULL | 0 | 0
300 | 1 | 400 | 0.6 | 1 | 0.01 | 0.6 | 5 | 7 | 1 | 0 | 30 | 2 | 100 | 0 | 0 | NULL | 0 | 0
300 | 1 | 400 | 0.99 | 1 | 0.01 | 0.6 | 5 | 7 | 1 | 0 | 30 | 2 | 100 | 0 | 0 | NULL | 0 | 0
300 | 1 | 400 | 0.3 | 1 | 0.04 | 0.6 | 5 | 7 | 1 | 0 | 30 | 2 | 100 | 0 | 0 | NULL | 0 | 0
300 | 1 | 400 | 0.6 | 1 | 0.04 | 0.6 | 5 | 7 | 1 | 0 | 30 | 2 | 100 | 0 | 0 | NULL | 0 | 0
300 | 1 | 400 | 0.99 | 1 | 0.04 | 0.6 | 5 | 7 | 1 | 0 | 30 | 2 | 100 | 0 | 0 | NULL | 0 | 0
300 | 1 | 400 | 0.3 | 2 | 0.01 | 0.6 | 5 | 7 | 1 | 0 | 30 | 2 | 100 | 0 | 0 | NULL | 0 | 0
300 | 1 | 400 | 0.6 | 2 | 0.01 | 0.6 | 5 | 7 | 1 | 0 | 30 | 2 | 100 | 0 | 0 | NULL | 0 | 0
300 | 1 | 400 | 0.99 | 2 | 0.01 | 0.6 | 5 | 7 | 1 | 0 | 30 | 2 | 100 | 0 | 0 | NULL | 0 | 0
300 | 1 | 400 | 0.3 | 2 | 0.04 | 0.6 | 5 | 7 | 1 | 0 | 30 | 2 | 100 | 0 | 0 | NULL | 0 | 0
300 | 1 | 400 | 0.6 | 2 | 0.04 | 0.6 | 5 | 7 | 1 | 0 | 30 | 2 | 100 | 0 | 0 | NULL | 0 | 0
300 | 1 | 400 | 0.99 | 2 | 0.04 | 0.6 | 5 | 7 | 1 | 0 | 30 | 2 | 100 | 0 | 0 | NULL | 0 | 0
300 | 0 | 400 | 0.05 | 1 | 0.01 | 0.6 | 5 | 7 | 1 | 0 | 30 | 0 | NULL | 0 | 0 | NULL | 0 | 0
300 | 0 | 400 | 0.05 | 1 | 0.04 | 0.6 | 5 | 7 | 1 | 0 | 30 | 0 | NULL | 0 | 0 | NULL | 0 | 0
300 | 0 | 400 | 0.05 | 2 | 0.01 | 0.6 | 5 | 7 | 1 | 0 | 30 | 0 | NULL | 0 | 0 | NULL | 0 | 0
300 | 0 | 400 | 0.05 | 2 | 0.04 | 0.6 | 5 | 7 | 1 | 0 | 30 | 0 | NULL | 0 | 0 | NULL | 0 | 0
300 | 1 | 400 | 0.05 | 1 | 0.01 | 0.6 | 5 | 7 | 1 | 0 | 30 | 0 | NULL | 0 | 0 | NULL | 0 | 0
300 | 1 | 400 | 0.05 | 1 | 0.04 | 0.6 | 5 | 7 | 1 | 0 | 30 | 0 | NULL | 0 | 0 | NULL | 0 | 0
300 | 1 | 400 | 0.05 | 2 | 0.01 | 0.6 | 5 | 7 | 1 | 0 | 30 | 0 | NULL | 0 | 0 | NULL | 0 | 0
300 | 1 | 400 | 0.05 | 2 | 0.04 | 0.6 | 5 | 7 | 1 | 0 | 30 | 0 | NULL | 0 | 0 | NULL | 0 | 0
300 | 0 | 400 | 0.3 | 1 | 0.01 | 0.6 | 5 | 10 | 1 | 0 | 30 | 0 | NULL | 0 | 0 | NULL | 0 | 0
300 | 0 | 400 | 0.6 | 1 | 0.01 | 0.6 | 5 | 10 | 1 | 0 | 30 | 0 | NULL | 0 | 0 | NULL | 0 | 0
300 | 0 | 400 | 0.99 | 1 | 0.01 | 0.6 | 5 | 10 | 1 | 0 | 30 | 0 | NULL | 0 | 0 | NULL | 0 | 0
300 | 0 | 400 | 0.3 | 1 | 0.04 | 0.6 | 5 | 10 | 1 | 0 | 30 | 0 | NULL | 0 | 0 | NULL | 0 | 0
300 | 0 | 400 | 0.6 | 1 | 0.04 | 0.6 | 5 | 10 | 1 | 0 | 30 | 0 | NULL | 0 | 0 | NULL | 0 | 0
300 | 0 | 400 | 0.99 | 1 | 0.04 | 0.6 | 5 | 10 | 1 | 0 | 30 | 0 | NULL | 0 | 0 | NULL | 0 | 0
300 | 0 | 400 | 0.3 | 2 | 0.01 | 0.6 | 5 | 10 | 1 | 0 | 30 | 0 | NULL | 0 | 0 | NULL | 0 | 0
300 | 0 | 400 | 0.6 | 2 | 0.01 | 0.6 | 5 | 10 | 1 | 0 | 30 | 0 | NULL | 0 | 0 | NULL | 0 | 0
300 | 0 | 400 | 0.99 | 2 | 0.01 | 0.6 | 5 | 10 | 1 | 0 | 30 | 0 | NULL | 0 | 0 | NULL | 0 | 0
300 | 0 | 400 | 0.3 | 2 | 0.04 | 0.6 | 5 | 10 | 1 | 0 | 30 | 0 | NULL | 0 | 0 | NULL | 0 | 0
300 | 0 | 400 | 0.6 | 2 | 0.04 | 0.6 | 5 | 10 | 1 | 0 | 30 | 0 | NULL | 0 | 0 | NULL | 0 | 0
300 | 0 | 400 | 0.99 | 2 | 0.04 | 0.6 | 5 | 10 | 1 | 0 | 30 | 0 | NULL | 0 | 0 | NULL | 0 | 0
300 | 1 | 400 | 0.3 | 1 | 0.01 | 0.6 | 5 | 10 | 1 | 0 | 30 | 0 | NULL | 0 | 0 | NULL | 0 | 0
300 | 1 | 400 | 0.6 | 1 | 0.01 | 0.6 | 5 | 10 | 1 | 0 | 30 | 0 | NULL | 0 | 0 | NULL | 0 | 0
300 | 1 | 400 | 0.99 | 1 | 0.01 | 0.6 | 5 | 10 | 1 | 0 | 30 | 0 | NULL | 0 | 0 | NULL | 0 | 0
300 | 1 | 400 | 0.3 | 1 | 0.04 | 0.6 | 5 | 10 | 1 | 0 | 30 | 0 | NULL | 0 | 0 | NULL | 0 | 0
300 | 1 | 400 | 0.6 | 1 | 0.04 | 0.6 | 5 | 10 | 1 | 0 | 30 | 0 | NULL | 0 | 0 | NULL | 0 | 0
300 | 1 | 400 | 0.99 | 1 | 0.04 | 0.6 | 5 | 10 | 1 | 0 | 30 | 0 | NULL | 0 | 0 | NULL | 0 | 0
300 | 1 | 400 | 0.3 | 2 | 0.01 | 0.6 | 5 | 10 | 1 | 0 | 30 | 0 | NULL | 0 | 0 | NULL | 0 | 0
300 | 1 | 400 | 0.6 | 2 | 0.01 | 0.6 | 5 | 10 | 1 | 0 | 30 | 0 | NULL | 0 | 0 | NULL | 0 | 0
300 | 1 | 400 | 0.99 | 2 | 0.01 | 0.6 | 5 | 10 | 1 | 0 | 30 | 0 | NULL | 0 | 0 | NULL | 0 | 0
300 | 1 | 400 | 0.3 | 2 | 0.04 | 0.6 | 5 | 10 | 1 | 0 | 30 | 0 | NULL | 0 | 0 | NULL | 0 | 0
300 | 1 | 400 | 0.6 | 2 | 0.04 | 0.6 | 5 | 10 | 1 | 0 | 30 | 0 | NULL | 0 | 0 | NULL | 0 | 0
300 | 1 | 400 | 0.99 | 2 | 0.04 | 0.6 | 5 | 10 | 1 | 0 | 30 | 0 | NULL | 0 | 0 | NULL | 0 | 0
300 | 0 | 400 | 0.3 | 1 | 0.01 | 0.6 | 10 | 7 | 1 | 0 | 30 | 0 | NULL | 0 | 0 | NULL | 0 | 0
300 | 0 | 400 | 0.6 | 1 | 0.01 | 0.6 | 10 | 7 | 1 | 0 | 30 | 0 | NULL | 0 | 0 | NULL | 0 | 0
300 | 0 | 400 | 0.99 | 1 | 0.01 | 0.6 | 10 | 7 | 1 | 0 | 30 | 0 | NULL | 0 | 0 | NULL | 0 | 0
300 | 0 | 400 | 0.3 | 1 | 0.04 | 0.6 | 10 | 7 | 1 | 0 | 30 | 0 | NULL | 0 | 0 | NULL | 0 | 0
300 | 0 | 400 | 0.6 | 1 | 0.04 | 0.6 | 10 | 7 | 1 | 0 | 30 | 0 | NULL | 0 | 0 | NULL | 0 | 0
300 | 0 | 400 | 0.99 | 1 | 0.04 | 0.6 | 10 | 7 | 1 | 0 | 30 | 0 | NULL | 0 | 0 | NULL | 0 | 0
300 | 0 | 400 | 0.3 | 2 | 0.01 | 0.6 | 10 | 7 | 1 | 0 | 30 | 0 | NULL | 0 | 0 | NULL | 0 | 0
300 | 0 | 400 | 0.6 | 2 | 0.01 | 0.6 | 10 | 7 | 1 | 0 | 30 | 0 | NULL | 0 | 0 | NULL | 0 | 0
300 | 0 | 400 | 0.99 | 2 | 0.01 | 0.6 | 10 | 7 | 1 | 0 | 30 | 0 | NULL | 0 | 0 | NULL | 0 | 0
300 | 0 | 400 | 0.3 | 2 | 0.04 | 0.6 | 10 | 7 | 1 | 0 | 30 | 0 | NULL | 0 | 0 | NULL | 0 | 0
300 | 0 | 400 | 0.6 | 2 | 0.04 | 0.6 | 10 | 7 | 1 | 0 | 30 | 0 | NULL | 0 | 0 | NULL | 0 | 0
300 | 0 | 400 | 0.99 | 2 | 0.04 | 0.6 | 10 | 7 | 1 | 0 | 30 | 0 | NULL | 0 | 0 | NULL | 0 | 0
300 | 1 | 400 | 0.3 | 1 | 0.01 | 0.6 | 10 | 7 | 1 | 0 | 30 | 0 | NULL | 0 | 0 | NULL | 0 | 0
300 | 1 | 400 | 0.6 | 1 | 0.01 | 0.6 | 10 | 7 | 1 | 0 | 30 | 0 | NULL | 0 | 0 | NULL | 0 | 0
300 | 1 | 400 | 0.99 | 1 | 0.01 | 0.6 | 10 | 7 | 1 | 0 | 30 | 0 | NULL | 0 | 0 | NULL | 0 | 0
300 | 1 | 400 | 0.3 | 1 | 0.04 | 0.6 | 10 | 7 | 1 | 0 | 30 | 0 | NULL | 0 | 0 | NULL | 0 | 0
300 | 1 | 400 | 0.6 | 1 | 0.04 | 0.6 | 10 | 7 | 1 | 0 | 30 | 0 | NULL | 0 | 0 | NULL | 0 | 0
300 | 1 | 400 | 0.99 | 1 | 0.04 | 0.6 | 10 | 7 | 1 | 0 | 30 | 0 | NULL | 0 | 0 | NULL | 0 | 0
300 | 1 | 400 | 0.3 | 2 | 0.01 | 0.6 | 10 | 7 | 1 | 0 | 30 | 0 | NULL | 0 | 0 | NULL | 0 | 0
300 | 1 | 400 | 0.6 | 2 | 0.01 | 0.6 | 10 | 7 | 1 | 0 | 30 | 0 | NULL | 0 | 0 | NULL | 0 | 0
300 | 1 | 400 | 0.99 | 2 | 0.01 | 0.6 | 10 | 7 | 1 | 0 | 30 | 0 | NULL | 0 | 0 | NULL | 0 | 0
300 | 1 | 400 | 0.3 | 2 | 0.04 | 0.6 | 10 | 7 | 1 | 0 | 30 | 0 | NULL | 0 | 0 | NULL | 0 | 0
300 | 1 | 400 | 0.6 | 2 | 0.04 | 0.6 | 10 | 7 | 1 | 0 | 30 | 0 | NULL | 0 | 0 | NULL | 0 | 0
300 | 1 | 400 | 0.99 | 2 | 0.04 | 0.6 | 10 | 7 | 1 | 0 | 30 | 0 | NULL | 0 | 0 | NULL | 0 | 0
300 | 0 | 400 | 0.3 | 1 | 0.01 | 0.6 | 5 | 7 | 0.5 | 0 | 30 | 0 | NULL | 1 | 0 | NULL | 0 | 0
300 | 0 | 400 | 0.6 | 1 | 0.01 | 0.6 | 5 | 7 | 0.5 | 0 | 30 | 0 | NULL | 1 | 0 | NULL | 0 | 0
300 | 0 | 400 | 0.99 | 1 | 0.01 | 0.6 | 5 | 7 | 0.5 | 0 | 30 | 0 | NULL | 1 | 0 | NULL | 0 | 0
300 | 0 | 400 | 0.3 | 1 | 0.04 | 0.6 | 5 | 7 | 0.5 | 0 | 30 | 0 | NULL | 1 | 0 | NULL | 0 | 0
300 | 0 | 400 | 0.6 | 1 | 0.04 | 0.6 | 5 | 7 | 0.5 | 0 | 30 | 0 | NULL | 1 | 0 | NULL | 0 | 0
300 | 0 | 400 | 0.99 | 1 | 0.04 | 0.6 | 5 | 7 | 0.5 | 0 | 30 | 0 | NULL | 1 | 0 | NULL | 0 | 0
300 | 0 | 400 | 0.3 | 2 | 0.01 | 0.6 | 5 | 7 | 0.5 | 0 | 30 | 0 | NULL | 1 | 0 | NULL | 0 | 0
300 | 0 | 400 | 0.6 | 2 | 0.01 | 0.6 | 5 | 7 | 0.5 | 0 | 30 | 0 | NULL | 1 | 0 | NULL | 0 | 0
300 | 0 | 400 | 0.99 | 2 | 0.01 | 0.6 | 5 | 7 | 0.5 | 0 | 30 | 0 | NULL | 1 | 0 | NULL | 0 | 0
300 | 0 | 400 | 0.3 | 2 | 0.04 | 0.6 | 5 | 7 | 0.5 | 0 | 30 | 0 | NULL | 1 | 0 | NULL | 0 | 0
300 | 0 | 400 | 0.6 | 2 | 0.04 | 0.6 | 5 | 7 | 0.5 | 0 | 30 | 0 | NULL | 1 | 0 | NULL | 0 | 0
300 | 0 | 400 | 0.99 | 2 | 0.04 | 0.6 | 5 | 7 | 0.5 | 0 | 30 | 0 | NULL | 1 | 0 | NULL | 0 | 0
300 | 1 | 400 | 0.3 | 1 | 0.01 | 0.6 | 5 | 7 | 0.5 | 0 | 30 | 0 | NULL | 1 | 0 | NULL | 0 | 0
300 | 1 | 400 | 0.6 | 1 | 0.01 | 0.6 | 5 | 7 | 0.5 | 0 | 30 | 0 | NULL | 1 | 0 | NULL | 0 | 0
300 | 1 | 400 | 0.99 | 1 | 0.01 | 0.6 | 5 | 7 | 0.5 | 0 | 30 | 0 | NULL | 1 | 0 | NULL | 0 | 0
300 | 1 | 400 | 0.3 | 1 | 0.04 | 0.6 | 5 | 7 | 0.5 | 0 | 30 | 0 | NULL | 1 | 0 | NULL | 0 | 0
300 | 1 | 400 | 0.6 | 1 | 0.04 | 0.6 | 5 | 7 | 0.5 | 0 | 30 | 0 | NULL | 1 | 0 | NULL | 0 | 0
300 | 1 | 400 | 0.99 | 1 | 0.04 | 0.6 | 5 | 7 | 0.5 | 0 | 30 | 0 | NULL | 1 | 0 | NULL | 0 | 0
300 | 1 | 400 | 0.3 | 2 | 0.01 | 0.6 | 5 | 7 | 0.5 | 0 | 30 | 0 | NULL | 1 | 0 | NULL | 0 | 0
300 | 1 | 400 | 0.6 | 2 | 0.01 | 0.6 | 5 | 7 | 0.5 | 0 | 30 | 0 | NULL | 1 | 0 | NULL | 0 | 0
300 | 1 | 400 | 0.99 | 2 | 0.01 | 0.6 | 5 | 7 | 0.5 | 0 | 30 | 0 | NULL | 1 | 0 | NULL | 0 | 0
300 | 1 | 400 | 0.3 | 2 | 0.04 | 0.6 | 5 | 7 | 0.5 | 0 | 30 | 0 | NULL | 1 | 0 | NULL | 0 | 0
300 | 1 | 400 | 0.6 | 2 | 0.04 | 0.6 | 5 | 7 | 0.5 | 0 | 30 | 0 | NULL | 1 | 0 | NULL | 0 | 0
300 | 1 | 400 | 0.99 | 2 | 0.04 | 0.6 | 5 | 7 | 0.5 | 0 | 30 | 0 | NULL | 1 | 0 | NULL | 0 | 0
300 | 0 | 400 | 0.3 | 1 | 0.01 | 0.6 | 5 | 7 | 1 | 0 | 30 | 0 | NULL | 0 | 2 | 100 | 0 | 0
300 | 0 | 400 | 0.6 | 1 | 0.01 | 0.6 | 5 | 7 | 1 | 0 | 30 | 0 | NULL | 0 | 2 | 100 | 0 | 0
300 | 0 | 400 | 0.99 | 1 | 0.01 | 0.6 | 5 | 7 | 1 | 0 | 30 | 0 | NULL | 0 | 2 | 100 | 0 | 0
300 | 0 | 400 | 0.3 | 1 | 0.04 | 0.6 | 5 | 7 | 1 | 0 | 30 | 0 | NULL | 0 | 2 | 100 | 0 | 0
300 | 0 | 400 | 0.6 | 1 | 0.04 | 0.6 | 5 | 7 | 1 | 0 | 30 | 0 | NULL | 0 | 2 | 100 | 0 | 0
300 | 0 | 400 | 0.99 | 1 | 0.04 | 0.6 | 5 | 7 | 1 | 0 | 30 | 0 | NULL | 0 | 2 | 100 | 0 | 0
300 | 0 | 400 | 0.3 | 2 | 0.01 | 0.6 | 5 | 7 | 1 | 0 | 30 | 0 | NULL | 0 | 2 | 100 | 0 | 0
300 | 0 | 400 | 0.6 | 2 | 0.01 | 0.6 | 5 | 7 | 1 | 0 | 30 | 0 | NULL | 0 | 2 | 100 | 0 | 0
300 | 0 | 400 | 0.99 | 2 | 0.01 | 0.6 | 5 | 7 | 1 | 0 | 30 | 0 | NULL | 0 | 2 | 100 | 0 | 0
300 | 0 | 400 | 0.3 | 2 | 0.04 | 0.6 | 5 | 7 | 1 | 0 | 30 | 0 | NULL | 0 | 2 | 100 | 0 | 0
300 | 0 | 400 | 0.6 | 2 | 0.04 | 0.6 | 5 | 7 | 1 | 0 | 30 | 0 | NULL | 0 | 2 | 100 | 0 | 0
300 | 0 | 400 | 0.99 | 2 | 0.04 | 0.6 | 5 | 7 | 1 | 0 | 30 | 0 | NULL | 0 | 2 | 100 | 0 | 0
300 | 1 | 400 | 0.3 | 1 | 0.01 | 0.6 | 5 | 7 | 1 | 0 | 30 | 0 | NULL | 0 | 2 | 100 | 0 | 0
300 | 1 | 400 | 0.6 | 1 | 0.01 | 0.6 | 5 | 7 | 1 | 0 | 30 | 0 | NULL | 0 | 2 | 100 | 0 | 0
300 | 1 | 400 | 0.99 | 1 | 0.01 | 0.6 | 5 | 7 | 1 | 0 | 30 | 0 | NULL | 0 | 2 | 100 | 0 | 0
300 | 1 | 400 | 0.3 | 1 | 0.04 | 0.6 | 5 | 7 | 1 | 0 | 30 | 0 | NULL | 0 | 2 | 100 | 0 | 0
300 | 1 | 400 | 0.6 | 1 | 0.04 | 0.6 | 5 | 7 | 1 | 0 | 30 | 0 | NULL | 0 | 2 | 100 | 0 | 0
300 | 1 | 400 | 0.99 | 1 | 0.04 | 0.6 | 5 | 7 | 1 | 0 | 30 | 0 | NULL | 0 | 2 | 100 | 0 | 0
300 | 1 | 400 | 0.3 | 2 | 0.01 | 0.6 | 5 | 7 | 1 | 0 | 30 | 0 | NULL | 0 | 2 | 100 | 0 | 0
300 | 1 | 400 | 0.6 | 2 | 0.01 | 0.6 | 5 | 7 | 1 | 0 | 30 | 0 | NULL | 0 | 2 | 100 | 0 | 0
300 | 1 | 400 | 0.99 | 2 | 0.01 | 0.6 | 5 | 7 | 1 | 0 | 30 | 0 | NULL | 0 | 2 | 100 | 0 | 0
300 | 1 | 400 | 0.3 | 2 | 0.04 | 0.6 | 5 | 7 | 1 | 0 | 30 | 0 | NULL | 0 | 2 | 100 | 0 | 0
300 | 1 | 400 | 0.6 | 2 | 0.04 | 0.6 | 5 | 7 | 1 | 0 | 30 | 0 | NULL | 0 | 2 | 100 | 0 | 0
300 | 1 | 400 | 0.99 | 2 | 0.04 | 0.6 | 5 | 7 | 1 | 0 | 30 | 0 | NULL | 0 | 2 | 100 | 0 | 0
300 | 0 | 400 | 0.3 | 1 | 0.01 | 0.6 | 5 | 7 | 1 | 0 | 30 | 0 | NULL | 0 | 0.5 | 100 | 0 | 0
300 | 0 | 400 | 0.6 | 1 | 0.01 | 0.6 | 5 | 7 | 1 | 0 | 30 | 0 | NULL | 0 | 0.5 | 100 | 0 | 0
300 | 0 | 400 | 0.99 | 1 | 0.01 | 0.6 | 5 | 7 | 1 | 0 | 30 | 0 | NULL | 0 | 0.5 | 100 | 0 | 0
300 | 0 | 400 | 0.3 | 1 | 0.04 | 0.6 | 5 | 7 | 1 | 0 | 30 | 0 | NULL | 0 | 0.5 | 100 | 0 | 0
300 | 0 | 400 | 0.6 | 1 | 0.04 | 0.6 | 5 | 7 | 1 | 0 | 30 | 0 | NULL | 0 | 0.5 | 100 | 0 | 0
300 | 0 | 400 | 0.99 | 1 | 0.04 | 0.6 | 5 | 7 | 1 | 0 | 30 | 0 | NULL | 0 | 0.5 | 100 | 0 | 0
300 | 0 | 400 | 0.3 | 2 | 0.01 | 0.6 | 5 | 7 | 1 | 0 | 30 | 0 | NULL | 0 | 0.5 | 100 | 0 | 0
300 | 0 | 400 | 0.6 | 2 | 0.01 | 0.6 | 5 | 7 | 1 | 0 | 30 | 0 | NULL | 0 | 0.5 | 100 | 0 | 0
300 | 0 | 400 | 0.99 | 2 | 0.01 | 0.6 | 5 | 7 | 1 | 0 | 30 | 0 | NULL | 0 | 0.5 | 100 | 0 | 0
300 | 0 | 400 | 0.3 | 2 | 0.04 | 0.6 | 5 | 7 | 1 | 0 | 30 | 0 | NULL | 0 | 0.5 | 100 | 0 | 0
300 | 0 | 400 | 0.6 | 2 | 0.04 | 0.6 | 5 | 7 | 1 | 0 | 30 | 0 | NULL | 0 | 0.5 | 100 | 0 | 0
300 | 0 | 400 | 0.99 | 2 | 0.04 | 0.6 | 5 | 7 | 1 | 0 | 30 | 0 | NULL | 0 | 0.5 | 100 | 0 | 0
300 | 1 | 400 | 0.3 | 1 | 0.01 | 0.6 | 5 | 7 | 1 | 0 | 30 | 0 | NULL | 0 | 0.5 | 100 | 0 | 0
300 | 1 | 400 | 0.6 | 1 | 0.01 | 0.6 | 5 | 7 | 1 | 0 | 30 | 0 | NULL | 0 | 0.5 | 100 | 0 | 0
300 | 1 | 400 | 0.99 | 1 | 0.01 | 0.6 | 5 | 7 | 1 | 0 | 30 | 0 | NULL | 0 | 0.5 | 100 | 0 | 0
300 | 1 | 400 | 0.3 | 1 | 0.04 | 0.6 | 5 | 7 | 1 | 0 | 30 | 0 | NULL | 0 | 0.5 | 100 | 0 | 0
300 | 1 | 400 | 0.6 | 1 | 0.04 | 0.6 | 5 | 7 | 1 | 0 | 30 | 0 | NULL | 0 | 0.5 | 100 | 0 | 0
300 | 1 | 400 | 0.99 | 1 | 0.04 | 0.6 | 5 | 7 | 1 | 0 | 30 | 0 | NULL | 0 | 0.5 | 100 | 0 | 0
300 | 1 | 400 | 0.3 | 2 | 0.01 | 0.6 | 5 | 7 | 1 | 0 | 30 | 0 | NULL | 0 | 0.5 | 100 | 0 | 0
300 | 1 | 400 | 0.6 | 2 | 0.01 | 0.6 | 5 | 7 | 1 | 0 | 30 | 0 | NULL | 0 | 0.5 | 100 | 0 | 0
300 | 1 | 400 | 0.99 | 2 | 0.01 | 0.6 | 5 | 7 | 1 | 0 | 30 | 0 | NULL | 0 | 0.5 | 100 | 0 | 0
300 | 1 | 400 | 0.3 | 2 | 0.04 | 0.6 | 5 | 7 | 1 | 0 | 30 | 0 | NULL | 0 | 0.5 | 100 | 0 | 0
300 | 1 | 400 | 0.6 | 2 | 0.04 | 0.6 | 5 | 7 | 1 | 0 | 30 | 0 | NULL | 0 | 0.5 | 100 | 0 | 0
300 | 1 | 400 | 0.99 | 2 | 0.04 | 0.6 | 5 | 7 | 1 | 0 | 30 | 0 | NULL | 0 | 0.5 | 100 | 0 | 0
300 | 0 | 400 | 0.3 | 1 | 0.01 | 0.6 | 5 | 7 | 1 | 0 | 30 | 0.5 | 100 | 0 | 0.5 | 100 | 0 | 0
300 | 0 | 400 | 0.6 | 1 | 0.01 | 0.6 | 5 | 7 | 1 | 0 | 30 | 0.5 | 100 | 0 | 0.5 | 100 | 0 | 0
300 | 0 | 400 | 0.99 | 1 | 0.01 | 0.6 | 5 | 7 | 1 | 0 | 30 | 0.5 | 100 | 0 | 0.5 | 100 | 0 | 0
300 | 0 | 400 | 0.3 | 1 | 0.04 | 0.6 | 5 | 7 | 1 | 0 | 30 | 0.5 | 100 | 0 | 0.5 | 100 | 0 | 0
300 | 0 | 400 | 0.6 | 1 | 0.04 | 0.6 | 5 | 7 | 1 | 0 | 30 | 0.5 | 100 | 0 | 0.5 | 100 | 0 | 0
300 | 0 | 400 | 0.99 | 1 | 0.04 | 0.6 | 5 | 7 | 1 | 0 | 30 | 0.5 | 100 | 0 | 0.5 | 100 | 0 | 0
300 | 0 | 400 | 0.3 | 2 | 0.01 | 0.6 | 5 | 7 | 1 | 0 | 30 | 0.5 | 100 | 0 | 0.5 | 100 | 0 | 0
300 | 0 | 400 | 0.6 | 2 | 0.01 | 0.6 | 5 | 7 | 1 | 0 | 30 | 0.5 | 100 | 0 | 0.5 | 100 | 0 | 0
300 | 0 | 400 | 0.99 | 2 | 0.01 | 0.6 | 5 | 7 | 1 | 0 | 30 | 0.5 | 100 | 0 | 0.5 | 100 | 0 | 0
300 | 0 | 400 | 0.3 | 2 | 0.04 | 0.6 | 5 | 7 | 1 | 0 | 30 | 0.5 | 100 | 0 | 0.5 | 100 | 0 | 0
300 | 0 | 400 | 0.6 | 2 | 0.04 | 0.6 | 5 | 7 | 1 | 0 | 30 | 0.5 | 100 | 0 | 0.5 | 100 | 0 | 0
300 | 0 | 400 | 0.99 | 2 | 0.04 | 0.6 | 5 | 7 | 1 | 0 | 30 | 0.5 | 100 | 0 | 0.5 | 100 | 0 | 0
300 | 1 | 400 | 0.3 | 1 | 0.01 | 0.6 | 5 | 7 | 1 | 0 | 30 | 0.5 | 100 | 0 | 0.5 | 100 | 0 | 0
300 | 1 | 400 | 0.6 | 1 | 0.01 | 0.6 | 5 | 7 | 1 | 0 | 30 | 0.5 | 100 | 0 | 0.5 | 100 | 0 | 0
300 | 1 | 400 | 0.99 | 1 | 0.01 | 0.6 | 5 | 7 | 1 | 0 | 30 | 0.5 | 100 | 0 | 0.5 | 100 | 0 | 0
300 | 1 | 400 | 0.3 | 1 | 0.04 | 0.6 | 5 | 7 | 1 | 0 | 30 | 0.5 | 100 | 0 | 0.5 | 100 | 0 | 0
300 | 1 | 400 | 0.6 | 1 | 0.04 | 0.6 | 5 | 7 | 1 | 0 | 30 | 0.5 | 100 | 0 | 0.5 | 100 | 0 | 0
300 | 1 | 400 | 0.99 | 1 | 0.04 | 0.6 | 5 | 7 | 1 | 0 | 30 | 0.5 | 100 | 0 | 0.5 | 100 | 0 | 0
300 | 1 | 400 | 0.3 | 2 | 0.01 | 0.6 | 5 | 7 | 1 | 0 | 30 | 0.5 | 100 | 0 | 0.5 | 100 | 0 | 0
300 | 1 | 400 | 0.6 | 2 | 0.01 | 0.6 | 5 | 7 | 1 | 0 | 30 | 0.5 | 100 | 0 | 0.5 | 100 | 0 | 0
300 | 1 | 400 | 0.99 | 2 | 0.01 | 0.6 | 5 | 7 | 1 | 0 | 30 | 0.5 | 100 | 0 | 0.5 | 100 | 0 | 0
300 | 1 | 400 | 0.3 | 2 | 0.04 | 0.6 | 5 | 7 | 1 | 0 | 30 | 0.5 | 100 | 0 | 0.5 | 100 | 0 | 0
300 | 1 | 400 | 0.6 | 2 | 0.04 | 0.6 | 5 | 7 | 1 | 0 | 30 | 0.5 | 100 | 0 | 0.5 | 100 | 0 | 0
300 | 1 | 400 | 0.99 | 2 | 0.04 | 0.6 | 5 | 7 | 1 | 0 | 30 | 0.5 | 100 | 0 | 0.5 | 100 | 0 | 0
300 | 0 | 400 | 0.3 | 1 | 0.01 | 0.6 | 5 | 7 | 1.5 | 0 | 30 | 0 | NULL | 0 | 0 | NULL | 0.02 | 0
300 | 0 | 400 | 0.6 | 1 | 0.01 | 0.6 | 5 | 7 | 1.5 | 0 | 30 | 0 | NULL | 0 | 0 | NULL | 0.02 | 0
300 | 0 | 400 | 0.99 | 1 | 0.01 | 0.6 | 5 | 7 | 1.5 | 0 | 30 | 0 | NULL | 0 | 0 | NULL | 0.02 | 0
300 | 0 | 400 | 0.3 | 1 | 0.04 | 0.6 | 5 | 7 | 1.5 | 0 | 30 | 0 | NULL | 0 | 0 | NULL | 0.02 | 0
300 | 0 | 400 | 0.6 | 1 | 0.04 | 0.6 | 5 | 7 | 1.5 | 0 | 30 | 0 | NULL | 0 | 0 | NULL | 0.02 | 0
300 | 0 | 400 | 0.99 | 1 | 0.04 | 0.6 | 5 | 7 | 1.5 | 0 | 30 | 0 | NULL | 0 | 0 | NULL | 0.02 | 0
300 | 0 | 400 | 0.3 | 2 | 0.01 | 0.6 | 5 | 7 | 1.5 | 0 | 30 | 0 | NULL | 0 | 0 | NULL | 0.02 | 0
300 | 0 | 400 | 0.6 | 2 | 0.01 | 0.6 | 5 | 7 | 1.5 | 0 | 30 | 0 | NULL | 0 | 0 | NULL | 0.02 | 0
300 | 0 | 400 | 0.99 | 2 | 0.01 | 0.6 | 5 | 7 | 1.5 | 0 | 30 | 0 | NULL | 0 | 0 | NULL | 0.02 | 0
300 | 0 | 400 | 0.3 | 2 | 0.04 | 0.6 | 5 | 7 | 1.5 | 0 | 30 | 0 | NULL | 0 | 0 | NULL | 0.02 | 0
300 | 0 | 400 | 0.6 | 2 | 0.04 | 0.6 | 5 | 7 | 1.5 | 0 | 30 | 0 | NULL | 0 | 0 | NULL | 0.02 | 0
300 | 0 | 400 | 0.99 | 2 | 0.04 | 0.6 | 5 | 7 | 1.5 | 0 | 30 | 0 | NULL | 0 | 0 | NULL | 0.02 | 0
300 | 1 | 400 | 0.3 | 1 | 0.01 | 0.6 | 5 | 7 | 1.5 | 0 | 30 | 0 | NULL | 0 | 0 | NULL | 0.02 | 0
300 | 1 | 400 | 0.6 | 1 | 0.01 | 0.6 | 5 | 7 | 1.5 | 0 | 30 | 0 | NULL | 0 | 0 | NULL | 0.02 | 0
300 | 1 | 400 | 0.99 | 1 | 0.01 | 0.6 | 5 | 7 | 1.5 | 0 | 30 | 0 | NULL | 0 | 0 | NULL | 0.02 | 0
300 | 1 | 400 | 0.3 | 1 | 0.04 | 0.6 | 5 | 7 | 1.5 | 0 | 30 | 0 | NULL | 0 | 0 | NULL | 0.02 | 0
300 | 1 | 400 | 0.6 | 1 | 0.04 | 0.6 | 5 | 7 | 1.5 | 0 | 30 | 0 | NULL | 0 | 0 | NULL | 0.02 | 0
300 | 1 | 400 | 0.99 | 1 | 0.04 | 0.6 | 5 | 7 | 1.5 | 0 | 30 | 0 | NULL | 0 | 0 | NULL | 0.02 | 0
300 | 1 | 400 | 0.3 | 2 | 0.01 | 0.6 | 5 | 7 | 1.5 | 0 | 30 | 0 | NULL | 0 | 0 | NULL | 0.02 | 0
300 | 1 | 400 | 0.6 | 2 | 0.01 | 0.6 | 5 | 7 | 1.5 | 0 | 30 | 0 | NULL | 0 | 0 | NULL | 0.02 | 0
300 | 1 | 400 | 0.99 | 2 | 0.01 | 0.6 | 5 | 7 | 1.5 | 0 | 30 | 0 | NULL | 0 | 0 | NULL | 0.02 | 0
300 | 1 | 400 | 0.3 | 2 | 0.04 | 0.6 | 5 | 7 | 1.5 | 0 | 30 | 0 | NULL | 0 | 0 | NULL | 0.02 | 0
300 | 1 | 400 | 0.6 | 2 | 0.04 | 0.6 | 5 | 7 | 1.5 | 0 | 30 | 0 | NULL | 0 | 0 | NULL | 0.02 | 0
300 | 1 | 400 | 0.99 | 2 | 0.04 | 0.6 | 5 | 7 | 1.5 | 0 | 30 | 0 | NULL | 0 | 0 | NULL | 0.02 | 0

## reference
# MANTST parameters (same order as file)
basename | MANTST | file | description
| OPTRAN | COPY.dat | Random parameters
| OPTB | COPY.dat | Variable bias switch ((0) no change; (1) doubled; (2) reduced by 1/3
| OPTC | COPY.dat | Reported catch
5 | OPTMOD | COPY.dat | Production model switch ((1) ; (2) ; (3) ; (4) ; (5) age-based)
| OPTDK | COPY.dat | P>K birth caluction
dt | OPTDT | COPY.dat | Density-dependence type ((0) fecundity; (1) natural mortality)
| OPTDET | COPY.dat | Stochasticity
| OPTSUR | COPY.dat | Survey costs
ntrial | NTRIAL | COPY.dat | Number of trials (100; 400)
nyear | NYEAR | COPY.dat | Number of years in the simulation
| NPCAT | COPY.dat | Number of years of pre-management catch
nprot | NPPROT | COPY.dat | Number of years of pre-management protection
msyl | MSYL | COPY.dat | True MSYL rate
msyr | MSYR1 | COPY.dat | True MSYR rate
depl | DEPL | COPY.dat | Pre-management depletion level
k99 | K99 | COPY.dat | Option for time-varying K
msyr99 | MSYR99 | COPY.dat | Option for time-varying MSYR
| ISTEP | COPY.dat | Option for time-varying MSYR step level
| KYEAR | COPY.dat | IFELSE, read in only if K99 > 0.00, Providing the year to which K varies linearly to K*K99
| MSYRYR | COPY.dat | IFELSE, read in only if MSYR99 > 0.00, Providing the year to which MSYR varies linearly to MSYR*MSRYR99
agemat | MAT1 | COPY.dat | Maturity parameter
| MSIG | COPY.dat | Maturity parameter sigma
| REC1 | COPY.dat | Recruitment parameter
| RSIG | COPY.dat | Recruitment parameter sigma
| MORT1 | COPY.dat | Mortality parameter 1
| MORT2 | COPY.dat | Mortality parameter 2
| MORTIP | COPY.dat | Mortality function
| MAXAGE | COPY.dat | Maximum age
| MINMAT | COPY.dat | Minimum age of maturity
epd | ERATE | COPY.dat | Epidemic rate
component | OPTF | COPY.dat | Component for MSYR ((0) exploitable; (1) 1+; (2) mature)
component | OPTMSYL | COPY.dat | Component for MSYL ((0) exploitable; (1) 1+; (2) mature)
component | OPTDD | COPY.dat | Component for Density-dependence ((0) exploitable; (1) 1+; (2) mature)
survyr | IFREQ | COPY.dat | Frequency of abundance estimates (5; 6)
| ENDSUR | COPY.dat | Last year of survey
| IYRCV | COPY.dat | Year in which CV changes
survbias | BIAS0 | COPY.dat | Bias in abundance estimates
| CV1EST | COPY.dat | CV of CV estimates
| ETA | COPY.dat | Process error parameter
| DOFMIN | COPY.dat | Minimum degrees of freedom
| INITA | COPY.dat | Starting value of A
| INITZ | COPY.dat | starting value for z
| OPTDPL | COPY.dat | Option for reading in a depletion file ((0) no file; (1) read in file)
| PROB | .PAR | Probability level
| PYMIN | .PAR | Min MSY %
| PYMAX | .PAR | Max MSY %
| DTMIN | .PAR | Depletion min
| DTMAX | .PAR | Depletion max
| PBMIN | .PAR | Bias min
| PBMAX | .PAR | Bias max
| PSCALE | .PAR | Scale factor
| PHASET | .PAR | Phaseout period
| PHASEP | .PAR | Phaseout proportion
| PCYCLE | .PAR | Assessment cycle
| PINTPL | .PAR | Internal protection level
| PSLOPE | .PAR | Catch control slope
| ACCTOL | .PAR | Accuracy tolerance
| NOFRULE | .PAR

## colours
colour | rationale
base case trials
not ran
questions for AEP